## 3 Nodes - Watershed
| Item # | Vendor | Needed | Inventory | Website | Min. Order Qty | Unit Cost | Unit/Pk | Total Cost | Vendor Description | Packaging Description | Application/Fabrication Notes
Aluminum Pipe, 1.25-in, 10-ft, Schedule 40 | 21202050 | Alro Steel | 2 | 1 | https://new.myalro.com/ | 1 | 45.81 | 6 | $45.81 | 1.25" Schedule 40 Aluminum Pipe, 6061T6 | Price subject to change w/ # of items & market conditions | 2 holes drilled along pipe; 2 on either end for set screws
Aluminum Pipe, 1.5-in, 10-ft, Schedule 80 | 21203320 | Alro Steel | 6 | 6 | https://new.myalro.com/ | 0 | 74.87 | 6 | $0.00 | 1.5" Schedule 80 Aluminum Pipe, 6061T6 | Price subject to change w/ # of items & market conditions | 2 holes drilled along pipe; 2 on either end for set screws
Charge Controller, Li-Ion | B008QPAJE8 | amazon.com | 3 | 0 | http://www.amazon.com/Charge-Controller-12Volt-Efficient-Delivery/dp/B008QPAJE8 | 3 | $44.49 | each | $133.47 | Solar Charge Controller 20 Amp, 12Volt, PWM Efficient Power Delivery |  | Attach with velcro
Solid Brass Luggage Lock | B00BH3FHWK | amazon.com | 0 | 2 | http://www.amazon.com/Brinks-161-20471-Approved-Luggage-4-Pack/dp/B00BH3FHWK/ref=pd_cp_hi_0 | 0 | $3.50 | 4 | $0.00 | Lock body is solid brass; Keyed alike; Accepted by TSA | 4 Pack | Lock Enclosure
Radio Cable Assembly | TEW-L208 | amazon.com | 3 | 1 | http://www.amazon.com/TRENDnet-Reverse-Weatherproof-Connector-TEW-L202/dp/B000EREM6C/ref=sr_1_1?s=electronics&ie=UTF8&qid=1378658425&sr=1-1&keywords=sma+male+to+n-type+male | 2 | 22.59 | each | $45.18 | Low Loss Weatherproof Connector Cable | 26.2' (8m) | Cable for Modem antenna
Radio Cable Extension Cable | B00C2C8N6W | amazon.com | 3 | 1 | http://www.amazon.com/dp/B00C2C8N6W/ref=cm_sw_su_dp | 2 | 9.95 | each | $19.90 | Low Loss Extension cable | 4'
Radio Cable Assembly, RP-SMA to SMA | CSA-SMAM-216-RSFB-ND | Digi-key | 3 | 1 | http://www.digikey.com/product-detail/en/CSA-SMAM-216-RSFB/CSA-SMAM-216-RSFB-ND/1962864 | 2 | 11.88 | each | $23.76 | RP-SMA Female Jack (w/ Male Pin) to Connector SMA Male Plug | 8.5" (215.9mm) Cable Type RG-174 | Adapt modem cable to modem board
Threaded Stand-off, 3/8" | 2204K-ND | Digi-key | 24 | 24 | http://www.digikey.com/product-detail/en/2204/2204K-ND/303778 | 0 | 0.434 | 10 | $0.00 | Female/Female, Hex standoff, 4-40 Thread | Aluminum | Elevate Boards from mounting plate
Threaded Stand-off, 1" | 8405K-ND | Digi-key | 12 | 12 | http://www.digikey.com/product-detail/en/8405/8405K-ND/255372 | 0 | 0.663 | 10 | $0.00 | Male/Female, Hex standoff, 4-40 Thread | Aluminum | Elevate Boards from mounting plate; Elevate NeoMote above Telit modem
Machine Screw | H781-ND | Digi-key | 100 | 100 | http://www.digikey.com/product-search/en/hardware-fasteners-accessories/screws-bolts/2097339?k=H781-ND | 0 | 0.0246 | 100 | $0.00 | Screw board to standoffs |  | Secure Threaded Stand-offs to Mounting Plate and Boards
Flat Washer, #4 Stainless Steel | H734-ND | Digi-key | 24 | 24 | http://www.digikey.com/product-search/en?vendor=0&keywords=FWSS+004 | 0 | 0.0336 | 100 | $0.00 | Washer for standoffs |  | For Machine Screw
Internal Lock Washer, #4 Stainless Steel | H729-ND | Digi-key | 24 | 24 | http://www.digikey.com/product-search/en?vendor=0&keywords=INTLWSS+004&stock=1 | 0 | 0.0279 | 100 | $0.00 | Lock washer for standoffs |  | For Machine Screw
D-Sub 9-Pin Connector | A32091-ND | Digi-key | 2 | 5 | http://www.digikey.com/product-detail/en/5747840-3/A32091-ND/808646 | 0 | 2.06 | 1 | $0.00 | Male Connector for Solinst PC-Interface Cable | D-Sub, Male, Through Hole, Right Angle | Interface Solinst PC-Interface Cable with RS232-Serial Adapter
Threaded Stand-off, 3/8" | 2218K-ND | Digi-key | 0 | 12 | http://www.digikey.com/scripts/DKSearch/dksus.dll?Detail&itemSeq=136092580&uq=635146314856611460 | 0 | 0.424 | 10 | $0.00 | Female/Female, Hex standoff, 8-32 Thread | Aluminum | Elevate Boards from mounting plate
Machine Screw | H715-ND | Digi-key | 0 | 100 | http://www.digikey.com/scripts/DKSearch/dksus.dll?Detail&itemSeq=136092968&uq=635146314856611460 | 0 | 0.117 | 100 | $0.00 | Screw board to standoffs
Flat Washer, #8 Stainless Steel | H736-ND | Digi-key | 0 | 100 | http://www.digikey.com/scripts/DKSearch/dksus.dll?Detail&itemSeq=136092560&uq=635146314856611460 | 0 | 0.039 | 100 | $0.00 | Washer for standoffs
Internal Lock Washer, #8 Stainless Steel | H731-ND | Digi-key | 0 | 100 | http://www.digikey.com/product-detail/en/INTLWSS%20008/H731-ND/274942 | 0 | 0.0364 | 100 | $0.00 | Lock washer for standoffs
Lightning Protector, RP-SMA to RP-SMA | AL6-RSPRSJBW-9 | L-com | 3 | 1 | http://www.l-com.com/surge-protector-rp-sma-plug-to-rp-sma-jack-bulkhead-0-6-ghz-90v-lightning-protector | 2 | 34.95 | each | $69.90 | Applications: IEEE 802.11x, ISM, MMDS, Cellular, PCS | RP-SMA Plug to RP-SMA Jack Bulkhead 0-6 GHz 90V | Lighting protector for cell antenna
Universal Pole Mounting Kit-Pole Diameter 1-1/4 to 2 inches | HGX-PMT16 | L-com | 2 | 0 | http://www.l-com.com/nema-enclosures-enclosure-pole-mounting-kit-pole-diameters-1-1-4-to-2-inches | 2 | 44 | each | $88.00 | Universal Pole Mounting Kit make mounting fast and easy. This kit is used to mount NB141207 or NB181608 series weatherproof enclosure to 1-1/4 (31.7mm) to 2" (50.8mm) Dia. Poles. | (2) Mounting Rails * (2) U-Bolts and Hardware | Mount Enclosure to Mast
Radio Cable Assembly (Alternate) | CA-RSPNME020 | L-com | 0 | 0 | http://www.l-com.com/coaxial-rp-sma-plug-to-n-male-200-series-assembly-200-ft | 0 | 36.75 | each | $0.00 | RP-SMA Plug to N-Male 200 Series Assembly 20.0 ft |  | Cable for Modem antenna
Lightning Protector, Replacement Gas Tube | LPX090 | L-com | 0 | 0 | http://www.l-com.com/surge-protector-90v-replacement-gas-tube-for-al-series-coax-protectors | 0 | 5.95 | each | $0.00 | 90V replacement gas tube for AL series coaxial lightning protectors. |  | Replacement gas tube for Lightning protector
Ultrasonic Sensor | MB7384 | MaxBotix | 2 | 0 | http://www.maxbotix.com/Ultrasonic_Sensors/MB7384-Ultrasonic_Snow_Depth_Sensor.htm | 2 | 149.95 | each | $299.90 | Ultrasonic Depth Sensor
Liquid-Tight Flexible Metal Conduit, 3/4" | 8068K33 | McMaster-Carr | 30 | 15 | http://www.mcmaster.com/#8068k33/=ol8js3 | 15 | 4.5 | each | $67.50 | High/Low Temperature Liquid-Tight Flexible Conduit UL Listed, Steel, 3/4" Trade Size, 0.83" ID, 1.04" OD | Withstands severe temperatures (–51° to +221° F). All except 1 1/2" and 2" sizes have a built-in copper ground. May be used underground. Color is gray. | Run cables from Cross Arm to Enclosure/Cut every 10'-15'
Standard-Wall White PVC Pipe Fitting | 4880K355 | McMaster-Carr | 0 | 3 | http://www.mcmaster.com/#4880k355/=ohpu63 | 0 | 2.2 | each | $0.00 | Standard-Wall White PVC Pipe Fitting 1-1/2 NPT Male x 3/4 NPT Female, Threaded Hex Bushing | Connections: Unthreaded socket end (female), unthreaded pipe end (male), or threaded (NPT). Connect unthreaded fittings to pipe using a PVC primer and cement. | This bushing is plastic for the temperature compensation. Causes a vapor lock. Also use Electronic grade RTV and then fill the space between plumbers putty.
Plumber's Putty | 3008K11 | McMaster-Carr | 1 | 1 | http://www.mcmaster.com/#3008k11 | 0 | 2.44 | each | $0.00
Electrical Grade RTV | 74915A654 | McMaster-Carr | 1 | 1 | http://www.mcmaster.com/#74915a654 | 0 | 11.31 | each | $0.00 | Dow Corning 748 Noncorrosive Silicone Sealant | 3 oz tube, off-white | Seal MaxBotix and reducing bushing. /Bonds metal, plastic, glass, and rigid PVC. Resists moisture and weather. Begins to harden in 30 minutes.
1-1/2 x 3/4 Pipe Size, 90 Degree Reducing Elbow | 4638K286 | McMaster-Carr | 4 | 5 | http://www.mcmaster.com/#4638k286/=oiszmj | 0 | 14.79 | each | $0.00 | Low-Pressure Galvanized Iron Threaded Pipe Fitting | 1-1/2 x 3/4 Pipe Size, 90 Degree Reducing Elbow | Connect MaxBotix, Conduit to Cross Arm
Liquid-Tight Metal Conduit Fitting, Right Angle | 7119K86 | McMaster-Carr | 0 | 0 | http://www.mcmaster.com/#7119k86 | 0 | 22.87 | each | $0.00 | Liquid-Tight Metal Conduit Fitting 90 Degree Elbow, Die Cast Zinc, 1-1/2" Trade Size | Light Duty—Fittings are die cast zinc and include a locknut. | Connect Conduit to Cross Arm
Liquid-Tight Flexible Metal Conduit, 1-1/2" | 8068K36 | McMaster-Carr | 0 | 30 | http://www.mcmaster.com/#8068k36/=ohi4iw | 0 | 8.25 | each | $0.00 | High/Low Temperature Liquid-Tight Flexible Conduit UL Listed, Steel, 1-1/2 Trade Size, 1.58" ID, 1.88 OD | Withstands severe temperatures (–51° to +221° F). All except 1 1/2" and 2" sizes have a built-in copper ground. May be used underground. Color is gray. | Run cables from Cross Arm to Enclosure/Cut every 10'-15'
Liquid-Tight Metal Conduit Fitting, Straight | 7119K76 | McMaster-Carr | 7 | 8 | http://www.mcmaster.com/#7119k73/=ojvxie | 0 | 3.22 | each | $0.00 | Liquid-Tight Metal Conduit Fitting Straight, Die Cast Zinc, 3/4" Trade Size | Light Duty—Fittings are die cast zinc and include a locknut. | Connect Conduit to Enclosure and Elbow + Cross Arm
Silicone O-Ring AS568A Dash Number 111 | 9396K24 | McMaster-Carr |  |  | http://www.mcmaster.com/#9396k24 | 0 | 7.76 | 50 | $0.00 | Silicone O-Ring AS568A Dash Number 111
Silicon Sealant | 74955A66 | McMaster-Carr | 1 | 3 | http://www.mcmaster.com/#74955A66 | 0 | 10.29 | each | $0.00 | 3M Super Silicone Adhesive/Sealant NO. 8661, 3.0 Ounce Tube, Clear | Cartridges fit standard caulk gun
Galvanized Steel U-Bolt w/ Backing Plate, 3/8"-16 | 2936T91 | McMaster-Carr | 6 | 6 | http://www.mcmaster.com/#2936t91/=ojwh1c | 0 | 3.04 | each | $0.00 |  |  | Mount Mast to U-channel
Distorted-Thread Hex Locknut, 5/16"-18 | 90047A115 | McMaster-Carr | 25 | 25 | http://www.mcmaster.com/#90047A115 | 0 | $0.34 | 25 | $0.00 | Centerlock—Also known as two-way locknuts, these nuts are compressed in the center. This allows them to be threaded on from either end. | 18-8 (~304) Stainless Steel | Nuts for U-Bolt
Freesoc |  | (Open Source) | 2 | 0 |  | 2 | 500 | each | $1,000.00
Heat Shrink Tubing | 650-RNF100014 | Mouser | 4 | 4 | http://www.mouser.com/ProductDetail/TE-Connectivity-Raychem/RNF-100-1-4-BK-STK/?qs=sGAEpiMZZMutDkoVpcgZZpWZMxPywMxjYWk5V2XJdzQ%3d | 0 | 0.6 | each | $0.00 | Flame Retardant, Fluid Resistant | 4', ID: 0.26" nominal, ID: 0.13" recovered | Protect Connection from extenting Solar Panel wire
4-Conductor Wire, 500-ft | 5502FE 008500 | Mouser | 1 | 1 | http://www.mouser.com/ProductDetail/Belden-Wire-Cable/5502FE-008500/?qs=sGAEpiMZZMs5%2f3jTaGtq4K0qP2YKd7fbI2cDK8Xk6rA%3d | 0 | 76.84 | each | $0.00 | 4 Wire, Gauge 22 AWG, (PVC) Jacket (Insulation), UV Resistant, -20°C ~ 75°C | PVC Jacket, 65.6' (20m) | Wire for Maxbotix sensor; Extend solar panel
Conformal Coating, Aerosol | 590-422B-340G | Mouser | 1 | 1 | http://www.mouser.com/ProductDetail/MG-Chemicals/422B-340G/?qs=%2fha2pyFaduhcRNFcUCubcVoIp%252bLib4OzfGs5Gc9wk00%3d | 0 | 21.32 | each | $0.00 | MG Chemicals, CONFORMAL COATING 340G | 12 oz Aerosol | Coat electrical components
RP-SMA to SMA | 523-132171RP | Mouser | 0 | 0 | http://www.mouser.com/ProductDetail/Amphenol-Connex/132171RP/?qs=sGAEpiMZZMvKcUa6gL0RXFW6DPQGCBPHu5oZIOO%252bbUQ%3d | 0 | 5.35 | each | $0.00 | RF Adapters - In Series SMA REV POL JACK TO SMA PLUG |  | Adapt RP-SMA to SMA for Coax Assembly to Modem Board
IDC40 IDE Extension Cable Male-Female | 1811 | pccables.com | 4 | 2 | http://www.pccables.com/01811.html | 2 | 4.95 | each | $9.90 | 12 Inch Long Standard 40 Pin IDE Style Extension Cable. Not Designed for Ultra ATA. |  | Connect Modem board to NeoMote
Cable Gland |  | Polycase |  |  |  | 0 |  |  | $0.00 |  |  | Output Grounding Wire from Enclosure
Cell Modem | CC-864DUAL | Telit | 3 | 1 |  | 2 |  |  | $0.00
Cell Modem Board |  | Telit | 3 | 1 |  | 2 |  |  | $0.00
U-Post 8-ft |  |  | 2 | 0 |  | 2 |  | each | $0.00 |  | N/A
Copper Grounding Rod |  |  | 1 | 0 |  | 1 |  |  | $0.00
Grounding Wire |  |  | 1 | 0 |  | 1 |  |  | $0.00
Enclosure, Node | [5 empty] | 0 |  | each | $0.00 | 10 x 8 Opaque Cover with Hinges and Padlockable Latches
Mounting Plate | [5 empty] | 0 |  | each | $0.00 | 10 x 8 Aluminum Mounting Plate
SD Card, 512MB |  |  | 0 | 3 |  | 0 |  | each | $0.00 | ATP 512MB Industrial Grade SD Card
Battery, Li-Ion |  |  | 3 | 3 |  | 0 |  | each | $0.00 | Tenergy Li-Ion 18650 11.1V 7800mAh Side-by-Side PCB Protected Rechargeable Battery Pack w/ Bare Leads
Velcro |  |  | 0 | 0 |  | 0 |  |  | $0.00
Scaffold Clamp |  |  | 3 | 3 |  | 0 |  | each | $0.00 | Gray Flat Steel Right Angle Clamp For Tube Scaffold | Diameter 1.5" - 1.9" | Join Mast with Cross Arm
Screws to Mount Enclosure to Kit | [5 empty] | 0 |  |  | $0.00
Nuts to Mount Enclosure to Kit | [5 empty] | 0 |  |  | $0.00
Solar Panel, 10 W | [5 empty] | 0 |  | each | $0.00 | 10 Watt 12 Volt Polycrystalline Solar panel | Same as part number
Solar Panel, 10 W Bracket | [5 empty] | 0 |  | each | $0.00 | Solar Panel Universal Single Arm Pole Mounting System | Same as part number
Antenna, 9 dBi - OLD STYLE | [5 empty] | 0 |  | each | $0.00 | OD24-9 - 9dBi 2.4GHz Omni, NFI | ASSEM, Omni, No Bracket
[8 empty] | Est Cost Each: | $1,624.04
(Plus Tax)

## ISCO Automated Sampler
Item | Item # | Vendor | Needed | Inventory | Website | Min. Order Qty | Unit Cost | Unit/Pk | Total Cost | Vendor Description | Packaging Description | Application/Fabrication Notes
Liquid-Tight Flexible Metal Conduit, 3/4" | 8068K33 | McMaster-Carr | 40 | 40 | http://www.mcmaster.com/#8068k33/=ol8js3 | 0 | 4.5 | each | $0.00 | High/Low Temperature Liquid-Tight Flexible Conduit UL Listed, Steel, 3/4" Trade Size, 0.83" ID, 1.04" OD | Withstands severe temperatures (–51° to +221° F). All except 1 1/2" and 2" sizes have a built-in copper ground. May be used underground. Color is gray. | Run cables from Enclosure to ISCO/Cut every 10'-15'
Liquid-Tight Metal Conduit Fitting, Straight | 7119K76 | McMaster-Carr | 12 | 12 | http://www.mcmaster.com/#7119k73/=ojvxie | 0 | 3.22 | each | $0.00 | Liquid-Tight Metal Conduit Fitting Straight, Die Cast Zinc, 3/4" Trade Size | Light Duty—Fittings are die cast zinc and include a locknut. | Hold 3/4" conduit in place in under ISCO cap
Circular MIL Spec Connector, 2-Pin, Male | 855-C90-3101F10SL-4P | Mouser | 3 | 1 | http://www.mouser.com/ProductDetail/Harwin/C90-3101F10SL-4P/?qs=sGAEpiMZZMv%2fye0hRulZRwkmol6UuFqs6IfVy1eKTZg%3d | 2 | 13.11 | 1 | $26.22 | Circular MIL Spec Connector 2P Cable Plug MIL-C-5015 COMPTBL | Shell Size 10SL, Threaded, Male | Solder termination, Used to connect to ISCO battery, Compatible with Amphenol Connector?
Circular MIL Spec Connector, 2-Pin, Female | 855-C90-3106F10SL-4S | Mouser | 0 | 0 | http://www.mouser.com/ProductDetail/Harwin/C90-3106F10SL-4S/?qs=sGAEpiMZZMv%2fye0hRulZRwkmol6UuFqsZKrLhZC1w9I%3d | 0 | 15.16 | 1 | $0.00 | Circular MIL Spec Connector 6P FREE SOCKET MIL-C-5015 COMPTBL | Shell Size 10SL, Threaded, Female | Solder termination, Used to connect to ISCO battery, Compatible with Amphenol Connector?
Circular MIL Spec Connector, 6-Pin, Female | 855-C90-3106F14S-6S | Mouser | 3 | 1 | http://www.mouser.com/ProductDetail/Harwin/C90-3106F14S-6S/?qs=%2fha2pyFaduiiYuYDIswcQtozanKn9LAOJ3hidTiu6mCbK%252b8qSUkN3A%3d%3d | 2 | 16.88 | 1 | $33.76 | Circular MIL Spec Connector 6P FREE SOCKET MIL-C-5015 COMPTBL | Shell Size 14S, Threaded, Female | Solder termination, Used to connect to ISCO Power and Input/Output
Circular MIL Spec Dust Cap | 654-97-60-10 | Mouser | 3 | 1 | http://www.mouser.com/ProductDetail/Amphenol-Industrial/97-60-10/?qs=sGAEpiMZZMthPupliAX%2fT4boJPyrjYHmOky2geoVk6A%3d | 2 | 4.54 | 1 | $9.08 | Circular MIL Spec Tools, Hardware & Accessories, 10SL Dust Cap | Shell Size 10SL | Cover existing battery input to ISCO automated sampler
6-Conductor Wire, 500 ft | 566-5304FE-500 | Mouser | 1 | 1 | http://www.mouser.com/ProductDetail/Belden-Wire-Cable/5304FE-008500/?qs=sGAEpiMZZMs5%2f3jTaGtq4K0qP2YKd7fbkVHRzw%252bK4h8%3d | 0 | 202.63 | 1 | $0.00 | Multi-Conductor Cables 18AWG 6C SHIELD 500ft SPOOL GRAY | 6 Wire, Gauge 18 AWG, (PVC) Jacket (Insulation), UV Resistant, -20°C ~ 75°C | Wire for ISCO Power and Input/Output
Terminal Block, 4-Pin 2.54 mm | 571-282834-4 | Mouser | 20 | 20 | http://www.mouser.com/ProductDetail/TE-Connectivity/282834-4/?qs=%2fha2pyFaduh%2fssB4aPVgJng2XbCZ%252bHCbwOqKz9cHulQ%3d | 0 | 2.11 | 1 | $0.00 | Fixed Terminal Blocks 4P SIDE ENTRY 2.54mm | 2.54 mm, Through Hole, AWG 30-16, Current Rating: 10 A, Voltage Rating: 150 V | Connect Wires to PCBs, Breadboards
Terminal Block, 2-Pin 2.54 mm | 571-282834-2 | Mouser | 20 | 20 | http://www.mouser.com/ProductDetail/TE-Connectivity-AMP/282834-2/?qs=sGAEpiMZZMvZTcaMAxB2AJ%2f79sE4hFAYo1Yb6cyIxXA%3d | 0 | 0.59 | 1 | $0.00 | Fixed Terminal Blocks 2P SIDE ENTRY 2.54mm | 2.54 mm, Through Hole, AWG 30-16, Current Rating: 10 A, Voltage Rating: 150 V | Connect Wires to PCBs, Breadboards
Terminal Block, 2-Pin 5.08 mm | 845-MV-252 | Mouser | 10 | 10 | http://www.mouser.com/ProductDetail/Altech/MV-252/?qs=sGAEpiMZZMvZTcaMAxB2AO44hz%252bzUPld4CJV93CJ68I%3d | 0 | 1.09 | 1 | $0.00 | Fixed Terminal Blocks 5.08mm | 5.08 mm, Through Hole, AWG 30-14, Current Rating: 15 A, Voltage Rating: 300 V | Connect Power Lines to PCBs, Breadboards
N-MOSFET | 512-BUZ11_NR4941 | Mouser | 10 | 10 | http://www.mouser.com/ProductDetail/Fairchild-Semiconductor/BUZ11_NR4941/?qs=%2fha2pyFadujCcjbFpdXxgiGMbiR2RGKwswl5N4Jl3BHIDidhlQmSBA%3d%3d | 0 | 0.776 | 10 | $0.00 | MOSFET N-Channel 50V 33A | TO-220, Through Hole | Drive P-MOSFET
Bipolar Transistor - PNP | 512-PN2907ATF | Mouser | 10 | 10 | http://www.mouser.com/ProductDetail/Fairchild-Semiconductor/PN2907ATF/?qs=sGAEpiMZZMshyDBzk1%2fWi4G1GLBZKHK1FpuVuN%2fvXD8%3d | 0 | 0.156 | 10 | $0.00 | Transistors Bipolar - BJT PNP Transistor General Purpose | TO-92-3 Kinked Lead | Trigger ISCO to sample
Bipolar Transistor - NPN | 512-2N3904TF | Mouser | 10 | 10 | http://www.mouser.com/ProductDetail/Fairchild-Semiconductor/2N3904TF/?qs=sGAEpiMZZMshyDBzk1%2fWi8oN7VHZ91OkWnobkvzNFE4%3d | 0 | 0.158 | 10 | $0.00 | Transistors Bipolar - BJT NPN 40V 200mA | TO-92-3 Kinked Lead | Misc Switching if needed
H-Bridge Driver | 757-TA7291SGOJ | Mouser | 5 | 5 | http://www.mouser.com/ProductDetail/Toshiba/TA7291SGOJ/?qs=sGAEpiMZZMtKB4wrjsn3lbY2wcnw7iEm1M%252bpQk0xjM8%3d | 0 | 0.749 | 1 | $0.00 | Motor / Motion / Ignition Controllers & Drivers DC Bridge Driver 25V 1.2A 400mA | SIP-9 Through Hole, Supply Current 13 mA | Create Square Wave for conductivity Sensor
H-Bridge Driver (Leadless SMD) | 595-DRV8838DSGT | Mouser | 0 | 0 | http://www.mouser.com/ProductDetail/Texas-Instruments/DRV8838DSGT/?qs=%2fha2pyFadugAxXcFLNT1feuO5J48ZlHhA8KFA22r9xg%3d | 0 | 1.69 | 1 | $0.00 | Motor / Motion / Ignition Controllers & Drivers 1.8A Lo Vltg Brushed DC Motor Driver | SMD, WSON-8, Supply Current 100 uA | Create Square Wave for conductivity Sensor
Diode | 512-1N4001 | Mouser | 10 | 10 | http://www.mouser.com/ProductDetail/Fairchild-Semiconductor/1N4001/?qs=sGAEpiMZZMutXGli8Ay4kJFypYesfd9y2GUYLufLOL0%3d | 0 | 0.112 | 10 | $0.00 | Rectifiers Vr/50V Io/1A T/R | DO-41, Through Hole | Rectify Conductivity Sensor, Through Hole, 1.1V Max Forward Drop
Schottky Diode | 625-SB140-E3 | Mouser | 10 | 10 | http://www.mouser.com/ProductDetail/Vishay-Semiconductors/SB140-E3-54/?qs=sGAEpiMZZMtQ8nqTKtFS%2fJkHNs4hgXaD0V7R8eT0R9w%3d | 0 | 0.092 | 10 | $0.00 | Schottky Diodes & Rectifiers 40 Volt 1.0 Amp 50 Amp IFSM | DO-204AL, Through Hole | Rectify Conductivity Sensor, Through Hole, 0.48V Max Forward Drop
Zener Diode | 512-1N5242BTR | Mouser | 10 | 10 | http://www.mouser.com/ProductDetail/Fairchild-Semiconductor/1N5242BTR/?qs=sGAEpiMZZMtQ8nqTKtFS%2fD313Kx94AdF1irB%2fB4IcdI%3d | 0 | 0.097 | 10 | $0.00 | Zener Diodes 12V 0.5W Zener | DO-35, Through Hole | Protect P-MOSFET from Max Vgs
1K Resistor | 660-MS1/4DCT52R1001 | Mouser | 10 | 10 | http://www.mouser.com/ProductDetail/KOA-Speer/MFS1-4DCT52R1001F/?qs=sGAEpiMZZMu61qfTUdNhG%2fDQawzJ6c7PLhA%2fQ1OFegg%3d | 0 | 0.06 | 1 | $0.00 | Metal Film Resistors - Through Hole 1/4W 1K ohm 1% |  | MOSFET resistors, Campbell Conductivity Sensor Resistor
10K Resistor | 660-MF1/4DCT52R1002F | Mouser | 10 | 10 | http://www.mouser.com/ProductDetail/KOA-Speer/MF1-4DCT52R1002F/?qs=sGAEpiMZZMu61qfTUdNhGyBSvgGlGccIpT7iOfAnb2E%3d | 0 | 0.06 | 1 | $0.00 | Metal Film Resistors - Through Hole 1/4W 10K ohm 1% |  | Voltage Divider for ISCO output, MOSFET resistors
20K Resistor | 660-MFS1/4DCT52R2002 | Mouser | 10 | 10 | http://www.mouser.com/ProductDetail/KOA-Speer/MFS1-4DCT52R2002F/?qs=sGAEpiMZZMu61qfTUdNhG%2fDQawzJ6c7PwNXisnhSi%2fw%3d | 0 | 0.09 | 1 | $0.00 | Metal Film Resistors - Through Hole 20K ohm 1% |  | Voltage Divider for ISCO output
100K Resistor | 660-MF1/4DCT52R1003F | Mouser | 10 | 10 | http://www.mouser.com/ProductDetail/KOA-Speer/MF1-4DCT52R1003F2/?qs=sGAEpiMZZMu61qfTUdNhGzGirQBOKx088xxZfi1truU%3d | 0 | 0.06 | 1 | $0.00 | Metal Film Resistors - Through Hole 1/4W 100K ohm 1% |  | MOSFET resistors
Stripboard | 854-ST1 | Mouser | 10 | 10 | http://www.mouser.com/ProductDetail/BusBoard-Prototype-Systems/ST1/?qs=sGAEpiMZZMt%2fSAlJwb4586iUvK3A7Zbh | 0 | 2.95 | 10 | $0.00 | PCBs & Breadboards StripBoard-1, 1 side 50x80mm | General purpose strip-board, 2.54mm spacing | Prototyping
10 uFD Electrolytic Cap | 667-EEU-FR1A221B | Mouser | 10 | 0 | http://www.mouser.com/ProductDetail/Panasonic/EEU-EE2W100U/?qs=sGAEpiMZZMtZ1n0r9vR22dN7zJS18SGVJ9hy5bW8o4c%3d | 10 | 0.78 | 10 | $7.80
220 uFD Electrolytic Cap | 667-EEU-FR1A221B | Mouser | 10 | 10 | http://www.mouser.com/ProductDetail/Panasonic/EEU-FR1A221B/?qs=%2fha2pyFadugaGy9ulWHIBwji2AX53XXmHtHVylRFfHcBRiBDBPF%252b5A%3d%3d | 0 | 0.252 | 10 | $0.00
Heavy Duty Power Connector | 879-6319G1 | Mouser | 10 | 10 | http://www.mouser.com/ProductDetail/Anderson-Power-Products/6319G1/?qs=sGAEpiMZZMtjzVbpKqo2YZRH3O%252bLIhj7OojplBjzm%252bI%3d | 0 | 4.92 | 1 | $0.00 | Heavy Duty Power Connectors SB50 | Gray, #10-12 AWG, 50A | Quick Connect/Disconnect Node Batteries (Too Big)
P- MOSFET | 844-IRF9Z30PBF | Mouser | 10 | 10 | http://www.mouser.com/ProductDetail/Vishay-Siliconix/IRF9Z30PBF/?qs=sGAEpiMZZMshyDBzk1%2fWi1F3z9PgzPBnYVihrl26VW0%3d | 0 | 1.49 | 1 | $0.00 | MOSFET P-Chan 50V 18 Amp | TO-220, Through Hole | Switch Power On/Off to ISCO
Power Connector (Red) | 667-EEU-FR1A221B | Mouser | 10 | 10 | http://www.mouser.com/ProductDetail/Anderson-Power-Products/1330/?qs=sGAEpiMZZMuP%2fQeRSdvksAFB9xtv3xUC | 0 | 0.67 | 1 | $0.00 | Heavy Duty Power Connectors PP30 RED 12-16 AWG 30A CONT 12-16 AWG | Red, #12-16 AWG, 30A | Quick Connect/Disconnect Node Batteries
Power Connector (Black) | 879-6319G1 | Mouser | 10 | 10 | http://www.mouser.com/ProductDetail/Anderson-Power-Products/1330G4/?qs=sGAEpiMZZMuP%2fQeRSdvksJHflCAcccoP | 0 | 0.69 | 1 | $0.00 | Heavy Duty Power Connectors PP30 BLACK 12-16 AWG 30A CONT 12-16 AWG | Black, #12-16 AWG, 30A | Quick Connect/Disconnect Node Batteries
[8 empty] | Est Cost Each: | $76.86
(Plus Tax)

## Campbell 547A
Item | Item # | Vendor | Needed | Inventory | Website | Min. Order Qty | Unit Cost | Unit/Pk | Total Cost | Vendor Description | Packaging Description | Application/Fabrication Notes
Terminal Block, 4-Pin 2.54 mm | 571-282834-4 | Mouser | 20 | 20 | http://www.mouser.com/ProductDetail/TE-Connectivity/282834-4/?qs=%2fha2pyFaduh%2fssB4aPVgJng2XbCZ%252bHCbwOqKz9cHulQ%3d | 0 | 2.11 | 1 | $0.00 | Fixed Terminal Blocks 4P SIDE ENTRY 2.54mm | 2.54 mm, Through Hole, AWG 30-16, Current Rating: 10 A, Voltage Rating: 150 V | Connect Wires to PCBs, Breadboards
Terminal Block, 2-Pin 2.54 mm | 571-282834-2 | Mouser | 20 | 20 | http://www.mouser.com/ProductDetail/TE-Connectivity-AMP/282834-2/?qs=sGAEpiMZZMvZTcaMAxB2AJ%2f79sE4hFAYo1Yb6cyIxXA%3d | 0 | 0.59 | 1 | $0.00 | Fixed Terminal Blocks 2P SIDE ENTRY 2.54mm | 2.54 mm, Through Hole, AWG 30-16, Current Rating: 10 A, Voltage Rating: 150 V | Connect Wires to PCBs, Breadboards
H-Bridge Driver | 757-TA7291SGOJ | Mouser | 5 | 5 | http://www.mouser.com/ProductDetail/Toshiba/TA7291SGOJ/?qs=sGAEpiMZZMtKB4wrjsn3lbY2wcnw7iEm1M%252bpQk0xjM8%3d | 0 | 0.749 | 1 | $0.00 | Motor / Motion / Ignition Controllers & Drivers DC Bridge Driver 25V 1.2A 400mA | SIP-9 Through Hole, Supply Current 13 mA | Create Square Wave for conductivity Sensor
1K Resistor | 660-MS1/4DCT52R1001 | Mouser | 10 | 10 | http://www.mouser.com/ProductDetail/KOA-Speer/MFS1-4DCT52R1001F/?qs=sGAEpiMZZMu61qfTUdNhG%2fDQawzJ6c7PLhA%2fQ1OFegg%3d | 0 | 0.06 | 1 | $0.00 | Metal Film Resistors - Through Hole 1/4W 1K ohm 1% |  | MOSFET resistors, Campbell Conductivity Sensor Resistor
100K Resistor | 660-MF1/4DCT52R1003F | Mouser | 10 | 10 | http://www.mouser.com/ProductDetail/KOA-Speer/MF1-4DCT52R1003F2/?qs=sGAEpiMZZMu61qfTUdNhGzGirQBOKx088xxZfi1truU%3d | 0 | 0.06 | 1 | $0.00 | Metal Film Resistors - Through Hole 1/4W 100K ohm 1% |  | MOSFET resistors
10 uFD Electrolytic Cap | 667-EEU-FR1A221B | Mouser | 10 | 0 | http://www.mouser.com/ProductDetail/Panasonic/EEU-EE2W100U/?qs=sGAEpiMZZMtZ1n0r9vR22dN7zJS18SGVJ9hy5bW8o4c%3d | 10 | 0.78 | 10 | $7.80
220 uFD Electrolytic Cap | 667-EEU-FR1A221B | Mouser | 10 | 10 | http://www.mouser.com/ProductDetail/Panasonic/EEU-FR1A221B/?qs=%2fha2pyFadugaGy9ulWHIBwji2AX53XXmHtHVylRFfHcBRiBDBPF%252b5A%3d%3d | 0 | 0.252 | 10 | $0.00
[8 empty] | Est Cost Each: | $7.80
(Plus Tax)

## PivotTable Summary
Vendor | Item | Website | Qty
| Copper Grounding Rod |  | 1
| Grounding Wire |  | 1
| U-Post 8-ft |  | 2
(Open Source) | Freesoc |  | 2
Alro Steel | Aluminum Pipe, 1.25-in, 10-ft, Schedule 40 | https://new.myalro.com/ | 1
amazon.com | Charge Controller, Li-Ion | http://www.amazon.com/Charge-Controller-12Volt-Efficient-Delivery/dp/B008QPAJE8 | 3
| Radio Cable Assembly | http://www.amazon.com/TRENDnet-Reverse-Weatherproof-Connector-TEW-L202/dp/B000EREM6C/ref=sr_1_1?s=electronics&ie=UTF8&qid=1378658425&sr=1-1&keywords=sma+male+to+n-type+male | 2
| Radio Cable Extension Cable | http://www.amazon.com/dp/B00C2C8N6W/ref=cm_sw_su_dp | 2
Digi-key | Radio Cable Assembly, RP-SMA to SMA | http://www.digikey.com/product-detail/en/CSA-SMAM-216-RSFB/CSA-SMAM-216-RSFB-ND/1962864 | 2
L-com | Lightning Protector, RP-SMA to RP-SMA | http://www.l-com.com/surge-protector-rp-sma-plug-to-rp-sma-jack-bulkhead-0-6-ghz-90v-lightning-protector | 2
| Universal Pole Mounting Kit-Pole Diameter 1-1/4 to 2 inches | http://www.l-com.com/nema-enclosures-enclosure-pole-mounting-kit-pole-diameters-1-1-4-to-2-inches | 2
MaxBotix | Ultrasonic Sensor | http://www.maxbotix.com/Ultrasonic_Sensors/MB7384-Ultrasonic_Snow_Depth_Sensor.htm | 2
pccables.com | IDC40 IDE Extension Cable Male-Female | http://www.pccables.com/01811.html | 2
Telit | Cell Modem |  | 2
| Cell Modem Board |  | 2